## Utility_Calculator
Utility pumping electricity CO2 emissions
Delivery head (m) | 5
Delivery rate (cusecs or m3/s) | 0.1
Annual electricity consumption (kWh/y) | 107493.075
Annual electricity cost ($/y) | 23648.4765
Annual electricity CO2 emission (kg/y) | 50521.7452

## Mine_Calculator
Mine pumping diesel CO2 emissions
Delivery head (m) | 100
Delivery rate (cusecs or m3/s) | 0.6
Annual diesel fuel consumption (l/y) | #N/A
Annual diesel cost ($/y) | #N/A
Annual diesel CO2 emission (kg/y) | #N/A

## Crop_Calculator
Crop watering - Diesel CO2 emissions
|  | Crop plant | Banana
|  | Crop area (ha) | 10
|  | Pump head | Lowland 25 (m)
Crop status
| Initial | Vegetative | Mature
Annual diesel CO2 emission (kg/y) | 10830.0762 | 4332.0305 | 8664.0609
Annual diesel cost ($/y) | 2603.4074 | 1041.363 | 2082.7259
Annual diesel cost (MYR/y) | 8328.2653 | 3331.3061 | 6662.6122
Note on C2: Select the crop plant from list
Note on D2: Select Crop Plant from this list
Note on C3: Enter the total crop area in hectares
Note on D3: Select the area of the crop from the list
Note on C4: Select a 'head' - the height the water has to be pumped in meters
Note on D4: Select the pump head - the height in meters the water is to be pumped.

## Calculation
Crop water requirements and diesel pumping costs
Area(ha) | 10 |  | Plant area requirements |  |  |  | Water requirements (l/plant/day) |  |  | Water requirements (l/ha/day) |  |  | Water requirements (m³/ha/day) |  |  | Water requirements (l/day) |  |  | Pump Diesel fuel requirements (l/year) |  |  | Pump Dieisel Costs (MYR/year) |  |  | Pump Deisel Costs ($US/year) |  |  | Annual Diesel CO2 emission (kg/y) |  |  | Pump electricity requirements (kWh/year) |  |  | Pump Electricity Costs (MYR/year) |  |  | PumpElectricty Costs ($US/year) |  |  | Annual Electricity CO2 emission (kg/y)
Pump head(m) | 25 |  | Crop | m x m | Area | Plants/ha | Initial | Vegetative | Mature | Initial | Vegetative | Mature | Initial | Vegetative | Mature | Initial | Vegetative | Mature | Initial | Vegetative | Mature | Initial | Vegetative | Mature | Initial | Vegetative | Mature | Initial | Vegetative | Mature | Initial
| pumpheadlist |  | Banana | 3 x 1 | 3 | 3334 | 1.5 | 6 | 12 | 50010 | 20004 | 40008 | 50.01 | 20.004 | 40.008 | 500100 | 200040 | 400080 | 4164.1326 | 1665.6531 | 3331.3061 | 8328.2653 | 3331.3061 | 6662.6122 | 2603.4074 | 1041.363 | 2082.7259 | 10830.0762 | 4332.0305 | 8664.0609
Highland 75 (m) | 75 |  | Citrus | 7 x 4 | 28 | 358 | 7.5 | 27 | 69 | 26850 | 9666 | 24702 | 26.85 | 9.666 | 24.702 | 268500 | 96660 | 247020 | 2235.6921 | 804.8492 | 2056.8367 | 4471.3842 | 1609.6983 | 4113.6735 | 1397.7502 | 503.1901 | 1285.9302 | 5814.588 | 2093.2517 | 5349.421
Lowland 25 (m) | 25 |  | Cocao | 3 x 3 | 9 | 1112 | 1.5 | 6 | 12 | 16680 | 6672 | 13344 | 16.68 | 6.672 | 13.344 | 166800 | 66720 | 133440 | 1388.8769 | 555.5508 | 1111.1015 | 2777.7538 | 1111.1015 | 2222.203 | 868.323 | 347.3292 | 694.6584 | 3612.191 | 1444.8764 | 2889.7528
Diesel fuel energy (J/l) | 35860000 |  | Guava | 9 x 1 | 9 | 1112 | 5 | 17 | 32 | 55600 | 18904 | 35584 | 55.6 | 18.904 | 35.584 | 556000 | 189040 | 355840 | 4629.5896 | 1574.0605 | 2962.9373 | 9259.1792 | 3148.1209 | 5925.8747 | 2894.4101 | 984.0995 | 1852.4225 | 12040.6366 | 4093.8164 | 7706.0074
Diesel Pump Efficiency (%) | 30% |  | Mango | 6 x 6 | 36 | 278 | 9 | 36 | 89 | 25020 | 10008 | 24742 | 25.02 | 10.008 | 24.742 | 250200 | 100080 | 247420 | 2083.3153 | 833.3261 | 2060.1674 | 4166.6306 | 1666.6523 | 4120.3347 | 1302.4846 | 520.9938 | 1288.0125 | 5418.2865 | 2167.3146 | 5358.0833
Diesel Cost (Sen/l) | 200 |  | Papaya | 2.8 x 1.7 | 4.76 | 2101 | 2 | 7 | 19 | 42020 | 14707 | 39919 | 42.02 | 14.707 | 39.919 | 420200 | 147070 | 399190 | 3498.8373 | 1224.5931 | 3323.8954 | 6997.6746 | 2449.1861 | 6647.7909 | 2187.4661 | 765.6131 | 2078.0928 | 9099.7761 | 3184.9216 | 8644.7873
Ringit/$ | 0.3126 |  | Starfruit | 6 x 6 | 36 | 278 | 14 | 62 | 126 | 38920 | 17236 | 35028 | 38.92 | 17.236 | 35.028 | 389200 | 172360 | 350280 | 3240.7127 | 1435.1728 | 2916.6414 | 6481.4254 | 2870.3455 | 5833.2829 | 2026.0871 | 897.2671 | 1823.4784 | 8428.4456 | 3732.5973 | 7585.6011
Diesel Co2 per litre (kg/l) | 2.6008 |  | Palm Oil | 9 x 9 x 9 | 69.9301 | 143 | 147 | 276 | 616 | 210210 | 39468 | 88088 | 210.21 | 39.468 | 88.088 | 2102100 | 394680 | 880880 | 17503.3458 | 3286.3425 | 7334.7354 | 35006.6916 | 6572.685 | 14669.4708 | 10943.0568 | 2054.6147 | 4585.6619 | 45522.7018 | 8547.1195 | 19076.1798
Diesel Cost ($/l) | 0.62
Electricity energy J/kWh | 3600000 | Head: | headlist | [9 empty] | D | E |  | D | E
Electric pump efficeincy | 0.4 |  | 5 | [9 empty] | 0.6 | 0.1 |  | 51840000 | 8640000 |  | 86330.1885 |  |  | 172660.377 |  |  | 53973.4612 |  |  | 224527.5543 |  |  | 107493.075 | [5 empty] | 23648.4765 |  |  | 50521.7452
Electricity cost ($/kWh) | 0.22 |  | 25 | [9 empty] | 0.6 | 0.1 |  | 51840000 | 8640000 |  | 431650.9426 |  |  | 863301.8851 |  |  | 269867.306 |  |  | 1122637.7714 |  |  | 537465.375 | [5 empty] | 118242.3825 |  |  | 252608.7262
Electricity Co2 (kg/kwh) | 0.47 |  | 50 | [9 empty] | 0.6 | 0.1 |  | 51840000 | 8640000 |  | 863301.8851 |  |  | 1726603.7702 |  |  | 539734.612 |  |  | 2245275.5428 |  |  | 1074930.75 | [5 empty] | 236484.765 |  |  | 505217.4525
|  | offsets for VLOOKUP | 1 | 2 | 3 | 4 | 5 | 6 | 7 | 8 | 9 | 10 | 11 | 12 | 13 | 14 | 15 | 16 | 17 | 18 | 19 | 20 | 21 | 22 | 23 | 24 | 25 | 26 | 27 | 28 | 29 | 30 | 31 | 32 | 33 | 34 | 35 | 36 | 37 | 38 | 39 | 40
Delivery rate (cusecs or m3/s) | DelRateList
0.1
0.2
0.4
0.6
0.8
1
1.2
Area (ha) | arealist
1
2
10
50
100
cusecs to litres per day | 86400000
cusecs to litres per annum | 31557600000
Notes on the lists, pumpheadlist,DelRateList, headlist and arealist:
The pumpheadlist is pretty much set at having no more than two elements. However the text description in column 1 and the value in column2 may be changed and the changes will be reflected in the front end.
The other 2 lists, DelRateList and arealist, may be altered by inserting rows inside the list i.e not above or below the list. And the values can be changed to suit.
The list labelled headlist may be extended only by inserting a blank row inside the list and copying the whole row above it into the new row. The values may be changed and the calculation willadjust accordingly.
For CropCalculator
DIESEL_FUEL_ENERGY = 35,860,000
DIESEL_PUMP_EFFICIENCY = 0.3
DIESEL_COST_PER_LITRE = .62
DIESEL_CO2_PER_LITRE = 2.6008
CUSECS_TO_LITRES_PER_DAY=86,400,000
For any crop plant - user selected from list
PUMP_HEAD # User Selected from list:- headlist (m)
PLANT_NAME # User Selected from list :- croplist
CROP_AREA # ha - User Selected from list:- arealist (ha)
For each of the growth periods {Initial,Vegetative,Mature}
WATER_REQUIREMENTS_PER_PLANT # per plant per day from lookup table headed "Water requirements (l/plant/day)" in the spreadsheet
PLANTS_PER_HECTARE # from lookup table headed "Plants/ha" in the spreadsheet
waterRequirements = PLANTS_PER_HECTARE * WATER_REQUIREMENTS_PER_PLANT * CROP_AREA # liters per annum
pumpDieselFuel =( 365.25 * waterRequirements * PUMP_HEAD * 9.81) / (DIESEL_FUEL_ENERGY * DIESEL_PUMP_EFFIECIENCY) # litres per annum
dieselCost = pumpDieselFuel * DIESEL_COST_PER_LITRE # USD $ per annum
dieselCO2 = pumpDieslFuel * DIESEL_CO2_PER_LITRE # kg/l per annum
Display pumpDieselFuel, dieselCost, dieselCO2
For MineCalculator
DIESEL_FUEL_ENERGY = 35,860,000
DIESEL_PUMP_EFFICIENCY = 0.3
DIESEL_COST_PER_LITRE = .62
DIESEL_CO2_PER_LITRE = 2.6008
CUSECS_TO_LITRE_PER_DAY = 86,400,000
DELIVERY_HEAD # User Selected from list:- 'headlist' (m)
DELVERY_RATE # User Selected from list:- 'DelRateList' (m3/s)
pumpDieselFuel = 365.25 * 9.81 * CUSECS_TO_LITRE_PER_DAY*DELIVERY_HEAD* DELIVERY_RATE/( DIESEL_FUEL_ENERGY * DIESEL_PUMP_EFFICIENCY) # litres per annum
dieselCost = pumpDieselFuel * DIESEL_COST_PER_LITRE # USD $ per annum
dieselCO2 = pumpDieslFuel * DIESEL_CO2_PER_LITRE # kg/l per annum
Display pumpDieselFuel, dieselCost, dieselCO2
For Utility Calculaor
ELECTRICITY_ENERGY = 3,600,000
ELECTRIC_PUMP_EFFICIENCY = 0.4
ELECTRICITY_COST = 0.22
ELECTRICITY_CO2 = 0.47
CUSECS_TO_LITRE_PER_DAY = 86,400,000
DELIVERY_HEAD # User Selected from list:- 'headlist' (m)
DELVERY_RATE # User Selected from list:- 'DelRateList' (m3/s)
pumpElectricity = 365.25 * 9.81 * CUSECS_TO_LITRE_PER_DAY * DELIVERY_HEAD * DELIVERY_RATE/ (ELECTRICITY_ENERGY * ELECTRIC_PUMP_EFFICIENCY) # kWh per annum
electricityCost = pumpElectricity * ELECTRICTY_COST_PER_KWH # USD $ per annum
electricityCO2 = pumpElectricity* ELECTRICITY_CO2_PER_KWH # kg/l per annum
Display pumpElectricity, electricityCost, electricityCO2